## Storage Calculator
Dexco Napkin Math Storage Calculator
Conservative, worst-case estimate of storage capacity in an existing footprint. Not an engineered design.
HOW TO USE THIS SHEET
Only edit the yellow highlighted cells — everything else calculates automatically. You'll need a tape measure, your forklift's spec sheet, and a rough inventory count.
Example numbers are pre-filled so you can see how it works, replace them with your own.
STEP 1 — FACILITY & HANDLING INPUTS
Facility & Equipment Constraints | Your Input | Unit | Notes
Usable floor length (x-axis) | 100 | ft | Measure the longest usable wall-to-wall run of your storage area. Subtract anything permanent in the way such as building columns, dock doors, electircal panels, staging or packing areas.
Usable floor depth (y-axis) | 50 | ft | Measure the other direction (front to back). Be honest: only count space you'd actually let racking occupy.
Available ceiling height | 30 | ft | Stand inside and look up: measure to the LOWEST overhead obstruction being mindful of rafters, sprinkler pipes, lights, ductwork — not just the roof peak on the blueprints.
Ceiling clearance to leave | 3 | ft | Leave this at 3 unless your fire marshal or insurer requires more. It's breathing room between the top load and the ceiling for sprinklers and lifting.
Handling clearance gap per bay | 2 | ft | Extra room around every item so a forklift can turn, lift, and set it down without hitting anything. If unsure, leave it at 2 as the safe assumption.
Gap between rack columns / levels | 1 | ft | Space taken up between rack uprights and between shelf levels. Leave at 1 unless a rack vendor tells you otherwise.
Rack sides (1 = single-sided, 2 = double-sided) | 2 | side(s) | Enter 2 if forklifts can reach the rack from both sides (racks back-to-back between two aisles). Enter 1 if the rack sits against a wall.
Flue space between back-to-back racks | 1 | ft | Fire codes require a small gap between back-to-back racks. Leave at 1. Ignored automatically if you entered 1 side above.
Rack structure allowance per section side | 0.5 | ft | Accounts for the steel of the rack itself plus factors loaded inventory sticking out slightly. Leave at 0.5 unless a vendor gives you exact frame dimensions.
Aisle width between racks | 20 | ft | How wide your forklift aisles need to be. Standard sit-down forklift: 15-20. Narrow-aisle/reach truck: 6-10. If you don't know your equipment, use 20.
Min material equipment lift height | 1 | ft | The lowest height your equipment can place a load (usually 0-1 ft from floor level). Informational for now; matters if your bottom level sits on beams.
Max material equipment lift height | 27 | ft | Check your forklift's spec plate or manual for maximum lift height. Any rack level above this is wasted, which the calculator caps levels automatically.
STEP 2 — INVENTORY PROFILE (three tiers)
Inventory Size Tier | Length (ft) | Width (ft) | Height (ft) | Count on hand | Units per position | Notes
Largest inventory item | 8 | 3 | 6 | 40 | 1 | Your BIGGEST item or bundle: its length, width, height, how many you keep on hand, and how many fit in one rack position (usually 1 for big items).
Most common inventory item | 6 | 3 | 4 | 200 | 2 | The size that describes MOST of your inventory. Count on hand = how many you typically store. Units per position = how many share one storage location.
Smallest inventory item | 4 | 2 | 2 | 80 | 4 | Your smallest items. These often share storage locations.
STEP 3 — SECTION & AISLE LAYOUT (sized to the MAX tier — conservative)
Storage Bay Measurements | Result | Unit | Output Notes
Max-tier storage bay width | 5 | ft | How much front-to-back space one rack position needs, including handling room.
Section depth (rack run) | 12 | ft | The total depth of one row of racking (both sides if double-sided, plus required gaps).
Sections across depth | 2 | sections | How many rows of racking fit across your floor, once aisles are accounted for. Note: a row pushed against a wall can only be loaded from one side.
Total rack-run feet available | 200 | run-ft | Your total 'storage budget' — feet of rack row available. Everything below draws against this number.
STEP 4 — PER-TIER CAPACITY MATH
Capacity Math (calculated for you) | Largest Item | Most Common | Smallest Item | Output Notes
Storage bay length (ft) | 10 | 8 | 6 | Length of one rack position for each item size, including handling room.
Storage bay height (ft) | 8 | 6 | 4 | Height of one rack level for each item size, including handling room.
Levels (ceiling vs. lift, lower wins) | 3 | 4 | 5 | How many levels high you can store each size. Smaller items = more levels under the same ceiling. Limited by ceiling height OR forklift reach, whichever is lower.
Positions per column (levels x sides) | 6 | 8 | 10 | Storage positions in each vertical stack of rack (levels x sides).
Positions needed (count / units per position) | 40 | 100 | 20 | Rack positions required to hold your count on hand for that size.
Columns of racking needed | 7 | 13 | 2 | Vertical stacks of racking needed for that size.
Rack-run feet needed | 77 | 117 | 14 | Feet of rack row each size consumes. These three numbers add up against your budget from Step 3.
STEP 5 — DOES IT FIT?
Bottom Line | Result | Unit | Output Notes
Total rack-run feet required (all tiers) | 208 | run-ft | Total feet of rack row all your inventory needs.
Utilization of available rack run | 104% | % | How much of your available rack space you'd use. Under 100% = it fits. The lower the number, the more room you have to grow.
Verdict | DOES NOT FIT — short by 8 run-ft |  | The answer in plain English. 'Run-ft' = feet of rack row.
COMPARISON — IF EVERYTHING WERE STORED IN MAX-SIZE POSITIONS
One-Size-Fits-All Comparison | Result | Unit | Output Notes
Total positions needed (all counts / max-tier units per pos.) | 320 | positions | What you'd need if every item — even the smallest — got a position sized for your largest item.
Columns needed at max-tier size | 54 | columns | Vertical stacks of racking needed under that one-size-fits-all approach.
Rack-run feet required (one-size-fits-all) | 594 | run-ft | Feet of rack row the one-size-fits-all approach would consume. Compare to your budget in Step 3.
Run-feet saved by zoning per tier | 386 | run-ft | The space you save by giving each inventory size its own right-sized zone. This is why mixed-inventory planning matters.